## Sheet1
Week | Calibrations | Notes
0 (commissioning) | All sensors full cal | 2-point at minimum
Weekly | pH, DO (if applicable) | Quick verification
Monthly | pH (full), Cond, d-CO₂, d-SO₂ | 3-point cal
Quarterly | Turbidity (wipe + cal), gas analyzers (span check) | Use span gases
Annually | Factory cal for NDIR/UV/CL | Send to vendor or on-site by tech
On-demand | Any sensor post-maintenance | Full re-cal